## Sheet1
paper name | CMOS TECH | supply voltage(v) | topologies | gain(dB) | gain margin(dB) | phase margin | Bandwidth (Hz) | CMRR | PSRR | NEF | INR Vrms | area (mm2) | POWER DISSIPATION (Uw) |  | paper name
[3] | 180nm | 0.9 | Identical two-stage telescopic cascode op-amps | 101.61 |  | 60 | 20-777.5k | 147.68 | 148.21(+) 154.7(-) |  |  |  | 38.8 | A High Gain and High CMRR Instrumentation Amplifier for Biomedical Applications
[4] | TSMC 90nm | 0.4 | operational floating current conveyor (OFCC) | 50 |  |  | 14Khz | 76 | 56.7 |  | 3.71 | 0.023 | 11 | A 0.4-V Miniature CMOS Current Mode Instrumentation Amplifier
[5[ | 180nm | 1v | programmable gain instrumentation amplifier (PG-IA) new rail-to-rail current mirror input (RR-CMI) | 35-70 |  |  | 0.2-1.2 800-1400 | 106 | 119 | 0.64 | 0.72 | 0.0625 | 1.85 |  | A 0.32μW, 76.8 dB SNDR Programmable Gain Instrumentation Amplifier for Bio-Potential signal Processing Applications |  |  | open/closed loop func gain
upper lower
[6] | 180nm | 1.8 | current-balancing instrumentation amplifier (CBIA) | 39.8dB | 23 | 54 | 6.2Khz | 105 |  | 2.24 | 2.24 |  | 7.79 |  | A 2.24 NEF Current-Balancing Instrumentation Amplifier Using Inverter-Based Transimpedance Stage for ECG Signal Acquisition in 180nm Technology
[7] | 65nm | 1.5 | superior input referred offset IA | 82 |  | 50 | 145Khz | 110 |  |  |  | 0.00325um2 | 6.57uW |  | A low Offset Instrumentation Amplifier for Bio medical Applications | YES | input referred offset
[8] | tsmc 180nm | 1.8 |  | 39.76 |  |  | 11.6khz | 80 |  | 3.18 | 3.44 |  | 25.92 |  | A Low Voltage Instrumentation Amplifier for Sensor Applications |  | corners TT
|  | 1 |  | 39.4 |  |  | 5khz | 110 |  | 2.74 | 1.83uV |  | 2.09
[9] | 65 1P6M CMOS | 1 | (CC_LNAs) capacitively coupled low-noise amplifiers | 52.1 |  | 52.1 | 1-8.200hz | 90 @ 100hz 80 @1khz | 78 | 3.19 | 4.13 | 0.042 | 118 µW | A Low-Power, High CMRR Neural Amplifier System Employing CMOS Inverter-Based OTAs With CMFB Through Supply Rails
[10] | 0.18µM BCD 1P6M | 1 | capacitively-coupled chopper instrumentation amplifier (CCIA) | 39.9-59.8 |  |  | 1-10khz | 105 |  | 4.05 @ 1 khz 4.15 @ 10 khz | 53.9 @1Khz 55.4@10Khaz nV / √Hz |  | 3.8 µW |  | A Low-Power Low-Noise Biomedical Instrumentation Amplifier Using Novel Ripple-Reduction Technique
[11] | 0.5um | 1.5 | curent mirror | 56.48 |  |  | 1.452k | >110 | >100 | 6.5 | 6.44 |  | 3uw |  | A Low-Power Low-Noise Instrumentation Amplifier for Wearable Applications
|  |  | folded cascode | 48.69 |  |  | 2.721k | >90 | >89 | 4.3 | 4.13 |  | 6uw
[12] | 180 | 1.8 | programmable gain and bandwidth instrumentation amplifier (PGB-IA) | 30-40 |  |  | 0.05-11khz | 84 | 86.9 | 1.92 | 1.34 | 0.03 | 18.3 μA 32.94 microwatts |  | A Noise-power-area Optimized Novel Programmable Gain and Bandwidth Instrumentation Amplifier for Biomedical Applications
[13] | 65nm | 0.4 | Self-cascode | 24 |  | 90 | 11khz | 83 |  |  |  | 86.3 μm x 88.7 μm | 0.089 |  | An 89 nW Instrumentation Amplifier for IoT in 65 nm CMOS Technology
[14] | SCL 180nm | 0.6 | self-biased | 61 | 27 | 84 | 4.1KHZ |  |  |  | 31.5 |  | 0.086 |  | An Ultra-Low Power (86 nW) Low-Voltage (0.6 V) Self-Biased Instrumentation Amplifier for Bio-Medical Applications
[15] | 180 | 1.8-3.3 | current-reused cascode differential-difference | 34.5 |  |  | 1.7-352 Hz | 174 | 80 | 2.99 | 3.69 |  | 4.5-19.4 |  | Current-Reused Current Feedback Instrumentation Amplifier for Low Power Leadless Pacemakers
[16] | 350nm | 3 | Current Mode | 40 |  |  | 550mHz-300Hz | >80 | 41 |  | 7.4 |  | 20.2 |  | Design Considerations for High-CMRR Low-Power Current Mode Instrumentation Amplifier for Biomedical Data Acquisition System
[17] | 180 | 1.2 | folded cascode amplifier | 47 |  | <60 | 1.2Mhz | 98 | 109 |  | 89n |  | 317 |  | Design of a 90nm Instrumentation Amplifier for High Precision Signal Acquisition Applications
[18] | TSMC 180 | 1 | sub-threshold three-stage op-amps | 96.41 |  | 57 | 400khz | 60 | 153.71 |  | 610 |  | 53.72 |  | Design of a High Gain, Temperature Compensated Biomedical Instrumentation Amplifier for EEG Applications
[19] | 180 | 1.8 | f 3 op-amp IA | 79.16 |  |  | 9Mhz gain BW | 98 |  |  | 9.65 |  | 409.14 |  | Design of CMOS Instrumentation Amplifier with Improved Gain & CMRR for Low Power Sensor Applications
[20] | TSMC 90 | 0.4 | Subthreshold Current Mode | 41 |  | 85 | 13.5 | 107 | 74.5 |  | 3.59 | 0.023 | 5.5 |  | Design of Low Power CMOS Subthreshold Current Mode Instrumentation Amplifier Based on CCII
[21] | TSMC 180 | 0.4 | AC COUPLED IA | 28-40 |  |  | 2.1 Gain BW | 82 | 60 |  |  | 320µm X 200µm | 927nW |  | Low Voltage and Low Power AC Coupled Instrumentation Amplifier.
[22] | UMC-180nm | 0.8 | Tunable Current Mode IA | 43 |  |  | 1 Khz | 71.05 |  |  |  |  | 371 |  | Modified Ultra-Low Power Electronically Tunable Current Mode Instrumentation Amplifier For Biomedical Application
[23] | Samsung 1301 | 1 | chopper-stabilized, current-feedback IA | 55 |  |  | 1.1Khz | 125 |  | 3.8 | 6.5 |  | 2.3 µW |  | A Chopper Stabilized Current-Feedback Instrumentation Amplifier for EEG Acquisition Applications