## Sheet1
Sl no | CMOS TECH | SUPPLY VOLTAGE(V) | TOPOLOGIES | GAIN(dB) | GAIN MARGIN(DB) | PHASE MARGIN | BANDWIDTH (Hz) | CMRR(dB) | PSRR(dB) | NEF | INR VRMS | AREA (mm2) | POWER DISSIPATION (μW) | Paper Name
1 | 180NM | 0.9 | IDENTICAL TWO-STAGE TELESCOPIC CASCODE OP-AMPS | 101.61 |  | 60 | 20-777.5k | 147.68 | 148.21(+) 154.7(-) | - | - | - | 38.8 | A High Gain And High Cmrr Instrumentation Amplifier For Biomedical Applications
2 | TSMC 90NM | 0.4 | OPERATIONAL FLOATING CURRENT CONVEYOR (OFCC) | 50 |  |  | 14Khz | 76 | 56.7 | - | 3.71 | 0.023 | 11 | A 0.4-V Miniature Cmos Current Mode Instrumentation Amplifier
3 | 180NM | 1v | PROGRAMMABLE GAIN INSTRUMENTATION AMPLIFIER (PG-IA) NEW RAIL-TO-RAIL CURRENT MIRROR INPUT (RR-CMI) | 35-70 |  |  | 0.2-1.2 800-1400 | 106 | 119 | 0.64 | 0.72 | 0.0625 | 1.85 | A 0.32μw, 76.8 Db Sndr Programmable Gain Instrumentation Amplifier For Bio-Potential Signal Processing Applications
4 | 180NM | 1.8 | CURRENT-BALANCING INSTRUMENTATION AMPLIFIER (CBIA) | 39.8dB | 23 | 54 | 6.2Khz | 105 | - | 2.24 | 2.24 | - | 7.79 | A 2.24 Nef Current-Balancing Instrumentation Amplifier Using Inverter-Based Transimpedance Stage For Ecg Signal Acquisition In 180nm Technology
5 | 65NM | 1.5 | SUPERIOR INPUT REFERRED OFFSET IA | 82 |  | 50 | 145Khz | 110 | - | - | - | 0.00325 | 6.57 | A Low Offset Instrumentation Amplifier For Bio Medical Applications
6 | TSMC 180NM | 1.8 | -- | 39.76 |  |  | 11.6khz | 80 | - | 3.18 | 3.44 | - | 25.92 | A Low Voltage Instrumentation Amplifier For Sensor Applications
|  | 1 |  | 39.4 |  |  | 5khz | 110 | - | 2.74 | 1.83uV | - | 2.09
7 | 65 1P6M CMOS | 1 | (CC_LNAS) CAPACITIVELY COUPLED LOW-NOISE AMPLIFIERS | 52.1 |  | 52.1 | 1-8.200hz | 90 @ 100hz 80 @1khz | 78 | 3.19 | 4.13 | 0.042 | 118 | A Low-Power, High Cmrr Neural Amplifier System Employing Cmos Inverter-Based Otas With Cmfb Through Supply Rails
8 | 0.18ΜM BCD 1P6M | 1 | CAPACITIVELY-COUPLED CHOPPER INSTRUMENTATION AMPLIFIER (CCIA) | 39.9-59.8 |  |  | 1-10khz | 105 | - | - | 53.9 @1Khz 55.4@10Khaz nV / √Hz | - | 3.8 | A Low-Power Low-Noise Biomedical Instrumentation Amplifier Using Novel Ripple-Reduction Technique
9 | 0.5UM | 1.5 | CURENT MIRROR | 56.48 |  |  | 1.452k | >110 | >100 | 6.5 | 6.44 | - | 3 | A Low-Power Low-Noise Instrumentation Amplifier For Wearable Applications
|  |  | FOLDED CASCODE | 48.69 |  |  | 2.721k | >90 | >89 | 4.3 | 4.13 | - | 6
10 | 180 | 1.8 | PROGRAMMABLE GAIN AND BANDWIDTH INSTRUMENTATION AMPLIFIER (PGB-IA) | 30-40 |  |  | 0.05-11khz | 84 | 86.9 | 1.92 | 1.34 | 0.03 | 32.94 | A Noise-Power-Area Optimized Novel Programmable Gain And Bandwidth Instrumentation Amplifier For Biomedical Applications
11 | 65NM | 0.4 | SELF-CASCODE | 24 |  | 90 | 11khz | 83 | - | - | - | 0.00766 | 0.089 | An 89 Nw Instrumentation Amplifier For Iot In 65 Nm Cmos Technology
12 | SCL 180NM | 0.6 | SELF-BIASED | 61 | 27 | 84 | 4.1KHZ | - | - | - | 31.5 | - | 0.086 | An Ultra-Low Power (86 Nw) Low-Voltage (0.6 V) Self-Biased Instrumentation Amplifier For Bio-Medical Applications
13 | 180 | 1.8- 3.3 | CURRENT-REUSED CASCODE DIFFERENTIAL-DIFFERENCE | 34.5 |  |  | 1.7-352 Hz | 174 | 80 | 2.99 | 3.69 | - | 4.5-19.4 | Current-Reused Current Feedback Instrumentation Amplifier For Low Power Leadless Pacemakers
14 | 350NM | 3 | CURRENT MODE | 40 |  |  | 550mHz-300Hz | >80 | 41 | - | 7.4 | - | 20.2 | Design Considerations For High-Cmrr Low-Power Current Mode Instrumentation Amplifier For Biomedical Data Acquisition System
15 | 180 | 1.2 | FOLDED CASCODE AMPLIFIER | 47 |  | <60 | 1.2Mhz | 98 | 109 | - | 89n | - | 317 | Design Of A 90nm Instrumentation Amplifier For High Precision Signal Acquisition Applications
16 | TSMC 180 | 1 | SUB-THRESHOLD THREE-STAGE OP-AMPS | 96.41 |  | 57 | 400khz | 60 | 153.71 | - | 610 | - | 53.72 | Design Of A High Gain, Temperature Compensated Biomedical Instrumentation Amplifier For Eeg Applications
17 | 180 | 1.8 | F 3 OP-AMP IA | 79.16 |  |  | 9Mhz gain BW | 98 | - | - | 9.65 | - | 409.14 | Design Of Cmos Instrumentation Amplifier With Improved Gain & Cmrr For Low Power Sensor Applications
18 | TSMC 90 | 0.4 | SUBTHRESHOLD CURRENT MODE | 41 |  | 85 | 13.5 | 107 | 74.5 | - | 3.59 | 0.023 | 5.5 | Design Of Low Power Cmos Subthreshold Current Mode Instrumentation Amplifier Based On Ccii
19 | TSMC 180 | 0.4 | AC COUPLED IA | 28-40 |  |  | 2.1 Gain BW | 82 | 60 | - | - | 0.064 | 927nW | Low Voltage And Low Power Ac Coupled Instrumentation Amplifier.
20 | UMC-180NM | 0.8 | TUNABLE CURRENT MODE IA | 43 |  |  | 1 Khz | 71.05 | - | - | - | - | 371 | Modified Ultra-Low Power Electronically Tunable Current Mode Instrumentation Amplifier For Biomedical Application
21 | SAMSUNG 1301 | 1 | CHOPPER-STABILIZED, CURRENT-FEEDBACK IA | 55 |  |  | 1.1Khz | 125 | - | 3.8 | 6.5 | - | 2.3 | A Chopper Stabilized Current-Feedback Instrumentation Amplifier For Eeg Acquisition Applications